## Sheet1
Improving model
Content | Current implementation | Confuse point | Proposal
The messages shall be routed through a common display routine so that they can be easily filtered. | PY_<model_name>.cpp dumps message by using printf without message level (error¦info¦warning ...) filter | - | Use SC_REPORT_ERROR, SC_REPORT_WARNING, SC_REPORT_INFO, SC_REPORT_FATAL

## General Timer
Precondition:
* count clock period = 50 ns
* Compare match value = 15
* Counter direction: count up
Condition 1:
* Counter size: 5 bits (counter value: 0 -> 31)
Figure 1:
* Count clock period = 50 ns (<counter_clock> = 50 ns) | Simulation time
* Compare match value COR = 15 |  |  | … |  |  |  |  | …
* Counter direction: count up
* Counter size: 5 bits (counter value: 0 -> 31)
* setSTR(1) at 500 ns (<start_time> = 500 ns)
* getCNT() at 500 ns (before and after start counter); 550 ns; …
Result: | cnt_val | 0 |  | 0 | 1 |  | 2 | … |  | 15 | … |  |  |  | 31->0 |  | 1 |  | 2 | … |  |  | 15 | … |  |  |  | 31->0 |  | 1 |  | 2 | …
* Counter begin count up at simulation time = 500 ns
>> Counting value before start counter = 0
>> Counting value after start counter = (<current_time> - <start_time>)/<counter_clock>
* Compare match occurs when counting value reaches 15
>> At the start time, if counting value = 15, compare match occurs
* Overflow occurs when counting value reaches 31
Figure 2:
* Count clock period = 50 ns (<counter_clock> = 50 ns) | Simulation time
* Compare match value COR = 15 |  |  | … |  |  |  |  | …
* Counter direction: count up
* Counter size: 5 bits (counter value: 0 -> 31)
* setCNT(15) before start counter (<value> = 15)
* setSTR(1) at 500 ns
* getCNT at 500 ns (before and after start timer); 550 ns; … | cnt_val | 0 | 15 | 15 | 16 |  | 17 | … |  | 31->0 |  | 1 |  | 2 | … |  |  | 15 | … |  |  |  | 31->0 |  | 1 |  | 2 | …
Result:
* Counter begin count up at simulation time = 500 ns
>> Counting value before set = 0
>> Counting value after set and berore start counter = <value>
>> Counting value after start counter = <value> + (<current_time> - <start time>) / <counter_clock>
* Compare match occurs when counting value reaches 15
>> At the start time, if counting value = 15, compare match occurs
* Overflow occurs when counting value reaches 31
Figure 3:
* Count clock period = 50 ns (<counter_clock> = 50 ns) | Simulation time
* Compare match value COR = 15 |  |  | … |  |  |  |  | …
* Counter direction: count up
* Counter size: 5 bits (counter value: 0 -> 31)
* setSTR(1) at 500 ns
* setCNT(5) at 500 ns right after start (<value> = 5)
* getCNT at 500 ns; 550 ns; … | cnt_val | 0 |  | 0->5 | 6 |  | 7 | … |  | 15 | … | [8 empty] | 31->0 |  | 1 |  | 2 | …
Result:
* Counter begin count up at 500 ns, counting value is updated by calling setCNT()
>> Counting value before set = 0
>> Counting value after set and start counter = <value>
>> Counting value after start counter = <value> + (<current_time> - <start time>) / <counter_clock>
* Compare match occurs when counting value reaches 15
>> At the start time, if counting value = 15, compare match occurs
* Overflow occurs when counting value reaches 31
Case 3.1:
* Procedure "Case 3" | Simulation time
* setCNT(0) at 1250 ns (after first compare match and before first overflow) |  |  | … |  |  |  |  | …
Result:
* Counter value: Same as result of "Case 3"
>> Counter value = 5 at 500 ns; = 0 at 1250 ns
* Compare match: Same as result of "Case 3"
* Overflow | cnt_val | 0 |  | 10->5 | 6 |  | 7 | … |  | 15 | … | 19 |  | 20->0 |  | 1 | … | 10 |  | 11->0 |  | … |  | 15 | … |  |  |  | 31->0 |  | 1 |  | 2 | …
>> First overflow (after 2nd CNT's setting) occurs when couter value = 11
>> Overflow occurs when counter value reaches 31
Expected: | cnt_val | 0 |  | 0->5 | 6 |  | 7 | … |  | 15 | … | 19 |  | 20->0 |  | 1 | … | 10 |  | 11 |  | …
* Counter value: Same as expected of "Case 3"
* Compare match: Same as expected of "Case 3"
* Overflow: Same as expected of "Case 3"
Case 3.2:
* Procedure "Case 3" | Simulation time
* setCNT(0) at 750 ns (before first compare match) |  |  | … |  |  |  |  | …
Result:
* Counter value: Same as result of "Case 3"
>> Counter value = 5 at 500 ns; = 0 at 750 ns
* Compare match
>> First compare match (after 2nd CNT's setting) occurs when couter value = 5 | cnt_val | 0 |  | 10->5 | 6 |  | 7 | … | 9 | 10->0 |  | 1 | … | 5 |  | 6 | … | [6 empty] | 15 | … |  |  |  | 31->0 |  | 1 |  | 2 | …
>> Compare match occurs when counter value reaches 15
>> At the start time, if counter value = 15, compare match does NOT occur
* Overflow: Same as result of "Case 3"
Expected: | cnt_val | 0 |  | 0->5 | 6 |  | 7 | … | 9 | 10->0 |  | 1 | … | [10 empty] | 15 | … |  |  |  | 31->0 |  | 1 |  | 2 | …
* Counter value: Same as expected of "Case 3"
* Compare match: Same as expected of "Case 3"
* Overflow: Same as expected of "Case 3"
Case 4:
* Precondition + Condition 1 | Simulation time
* setSTR(1) at 500 ns |  |  | …
* setSTR(1) and setCNT(5) at 1250 ns, 3000 ns
* getCNT at 500 ns; 550 ns; …
Result: (the symptom same as case 3.1)
* Counter value: Same as result of "Case 3"
>> Counter value = 5 at 1250 ns, 3000 ns | cnt_val | 0 |  | 10 | 11 | … | 15 | … | 24 | 25->5 |  | 6 | … |  | 15 | … |  | 31->0 |  | 1 | … | 8 |  | 9->5 |  | 6 | … |  | 15 | …
* Compare match: Same as result of "Case 3"
* Overflow: Same as result of "Case 3"
Expected: | cnt_val | 0 |  | 0 | 1 |  | 2 | … |  | 15->5 |  | 6 | … |  | 15 | … |  | 31->0 |  | 1 | … | 8 |  | 9->5 |  | 6 | … |  | 15 | …
* Counter value: Same as result
* Compare match: Same as expected of "Case 3"
* Overflow: Same as expected of "Case 3"
Case 4.1:
* Precondition + Condition 1 | Simulation time
* setSTR(1) at 500 ns |  |  | …
* setCNT(5) at 1250 ns (after first compare match and before first overflow)
* getCNT at 500 ns; 550 ns; …
Result: (the symptom same as case 3.1)
* Counter value: Same as result of "Case 3"
>> Counter value = 5 at 1250 ns | cnt_val | 0 |  | 10 | 11 | … | 15 | … | 24 | 25->5 |  | 6 | … | 10 |  | 11->0 |  | 1 | … |  | 15 | … |  |  |  | 31->0 |  | 1 |  | 2 | …
* Compare match: Same as result of "Case 3"
* Overflow
>> First overflow (after CNT's setting) occurs when couter value = 11
>> Overflow occurs when counter value reaches 31
Expected: | cnt_val | 0 |  | 0 | 1 |  | 2 | … |  | 15->5 |  | 6 | …
* Counter value: Same as result
* Compare match: Same as expected of "Case 3"
* Overflow: Same as expected of "Case 3"
Case 4.2:
* Precondition + Condition 1 | Simulation time
* setSTR(1) at 500 ns |  |  | …
* setCNT(5) at 600 ns (before first compare match)
* getCNT at 500 ns; 550 ns; …
Result: (the symptom same as case 3.2)
* Counter value: Same as result of "Case 3"
>> Counter value = 5 at 600 ns | cnt_val | 0 |  | 10 | 11 |  | 12->5 |  | 6 | 7 |  | 8 |  |  |  | 15 | … |  |  |  | 31->0 |  | 1 |  | 2 | …
* Compare match
>> First compare match (after CNT's setting) occurs when couter value = 8
>> Compare match occurs when counter value reaches 15
>> At the start time, if counter value = 15, compare match does NOT occur
* Overflow: Same as result of "Case 3"
Expected: | cnt_val | 0 |  | 0 | 1 |  | 2->5 |  | 6 | 7 |  | … |  |  |  | 15 | … |  |  |  | 31->0 |  | 1 |  | 2 | …
* Counter value: Same as result
* Compare match: Same as expected of "Case 3"
* Overflow: Same as expected of "Case 3"
Notes
Confirmed point
un-expected value
can be accepted, besides, there is a other solution
setSTR(1)
500ns
550ns
600ns
0ns
setSTR(1)
500ns
550ns
600ns
0ns
setCNT(15)
setSTR(1)
setCNT(5)
500ns
550ns
600ns
0ns
1250ns
compare match
1000ns
compare match
2050ns
overflow
2850ns
compare match
3650ns
overflow
1300ns
overflow
2050ns
compare match
2850ns
overflow
1800ns
overflow
setSTR(1)
setCNT(5)
500ns
550ns
600ns
0ns
1000ns
compare match
setCNT(0)
1250ns
1800ns
overflow
2550ns
compare match
3350ns
overflow
setSTR(1)
setCNT(5)
500ns
550ns
600ns
0ns
750ns
setCNT(0)
1500ns
compare match
2300ns
overflow
1000ns
compare match
setSTR(1)
500ns
550ns
0ns
1250ns
setCNT(5)
750ns
compare match
1550ns
overflow
2300ns
compare match
3100ns
overflow
compare match
setSTR(1)
500ns
550ns
600ns
0ns
setCNT(5)
650ns
700ns
750ns
compare match
1100ns
compare match
1900ns
overflow
setSTR(1)
500ns
550ns
0ns
1250ns
setSTR(1)
setCNT(5)
750ns
compare match
1750ns
compare match
2550ns
overflow
compare match
3500ns
compare match
3000ns
setSTR(1)
setCNT(5)
compare match

## ADCH_AVSEG
CLK_LSB |  |  |  |  | 0x0 | [11 empty] | 0x0 | [5 empty] | 0x0
CNTCR.ENB |  |  | 0x1
vcend
vculmo
vcllmo
[12 empty] | (3*) |  |  |  |  | (5*)
Secondary HDET
|  |  |  | (1*) | [9 empty] | (4*) | [7 empty] | (6*)
Secondary LDET
(2*)
Notes: | (1*), (2*): CLK_LSB is zero -> Model does not operate
(3*), (4*): CLK_LSB > 0 -> Model operates normal (upper/lower error pulse is output after noise filter)
(5*), (6*): CLK_LSB is zero -> Model stops operation
CLK_LSB
vculmo/vcllmo
vcend
Error counter |  | 3 |  |  |  | 2 | (1*) | 3 | (2*) | 3 | 2 |  | 1 |  | 0 | 0 |  | 0 | (6*) | 3 | (7*) |  | 2 | 3
Recovery couter |  | 0 |  |  |  | 2 | (3*) | 1 | (4*) | 0 | 2 |  | 2 |  | 2 | 2 |  | 1 |  | 0 |  |  | 2 | 1
Upper/lower error pulse | [14 empty] | (5*)
Notes: | NRMCNT bit = 0x2; ERRCNT bit = 0x3 (Filter Counter Control register (VCCCNTCR/ EVCCCNTCR/ VDDCNTCR))
(1*): Error counter counts down when upper/lower error is noticed
(2*): Error counter is recovered to value set in ERRCNT bit when input notifies signal within the boundaries (in "enable filter" state)
(3*): Recovery counter is recovered to value set in NRMCNT bit when upper/lower error is noticed
(4*): Recovery counter counts down when input notifies signal within the boundaries
(5*): The error pulse is outputted when the error counter matches value 0 ("output error pulse" state)
(6*): Error counter keeps value 0 when input notifies signal within the boundaries when recover counter > 0 (in "output error pulse" state)
Different with (2*).
(7*): Error counter is recovered to value set in ERRCNT bit when input notifies signal within the boundaries when recover counter = 0
(enter "enable filter" state)
1 syn CLK_LSB
1 CLK_LSB
"output error pulse" state
"enable filter" state
"enable filter" state

## ABFG
CLK_LSB |  |  |  |  | 0x0 | [11 empty] | 0x0 | [5 empty] | 0x0
CNTCR.ENB |  |  | 0x1
AD end notice
Upper limit notice
Lower limit notice
[12 empty] | (3*) |  |  |  |  | (5*)
Boundary flag
Boundary flag pulse | [13 empty] | (*4) | [7 empty] | (6*)
|  |  |  | (1*) |  |  | (2*)
Notes: | Setting BFGCR.BTGC = 0x0; BFGCR.BPGC = 0x3
(1*), (2*): CLK_LSB is zero -> Model does not operate
(3*), (4*): CLK_LSB > 0 -> Model operates normal
(5*), (6*): CLK_LSB is zero -> Model stops operation
CLK_LSB
error pulse
AD end notice
Error counter |  | 3 |  |  |  | 2 | (1*) | 3 | (2*) | 3 | 2 |  | 1 |  | 0 | 0 |  | 0 | (5*) | 3 | (6*) |  | 2 | 3
Recovery couter |  | 0 |  |  |  | 2 | (3*) | 1 | (4*) | 0 | 2 |  | 2 |  | 2 | 2 |  | 1 |  | 0 |  |  | 2 | 1
bflg_flag
bflg_bfpulse
Notes: | NRMCNT bit = 0x2; ERRCNT bit = 0x3 (Filter Counter Control register (CNTCRw))
BFGCR.BTGC = 0x2; BFGCR.BPGC = 0x3
(1*): Error counter counts down when upper/lower error is noticed
(2*): Error counter is recovered to value set in ERRCNT bit when input notifies signal within the boundaries (in "enable filter" state)
(3*): Recovery counter is recovered to value set in NRMCNT bit when upper/lower error is noticed
(4*): Recovery counter counts down when input notifies signal within the boundaries
(5*): Error counter keeps value 0 when input notifies signal within the boundaries when recover counter > 0 (in "assert error flag" state)
Different with (2*).
(6*): Error counter is recovered to value set in ERRCNT bit when input notifies signal within the boundaries when recover counter = 0
(enter "enable filter" state)
1 syn CLK_LSB
"assert error flag" state
"enable filter" state
"enable filter" state
1 CLK_LSB

## ECM_P1M
Safety processing
pclk
extresetz
|  | ecmterrin | [8 empty] | (1*) | [10 empty] | (1*)
mESET.EST
mECLR.ECT
|  | Error status | [14 empty] | (2*) | [11 empty] | (2*)
(ECMmESSTR0/1)
Error status clear
(ECMESSTC0/1)
|  | Notes: | (1*) When an error source input, the corresponding error source status bit in ECMnESSTR0/1 registers is set
(2*) The error source status just be cleared by writing 1 to corresponding bit in error status register or assert "extresetz" reset
extresetz
|  | ecmterrin | [8 empty] | (1*) | [10 empty] | (1*)
|  | Error status | [14 empty] | (2*) | [11 empty] | (2*)
(ECMmESSTR0/1)
Error status clear
(ECMESSTC0/1)
|  | Notes: | (1*) When an error source input, the corresponding error source status bit in ECMmESSTR0/1 registers is set to 1
(2*) The error source status just be cleared by writing 1 to corresponding bit in error status clear register or assert "extresetz" reset
redraw this
pclk
|  | Error source | [8 empty] | <err1> | [10 empty] | <err1>, <err2> | [6 empty] | <err3>
(ecmterrin/psuedo error)
|  | Error status |  | 0x0 | [6 empty] | <err1> |  |  |  |  | 0x0 | [6 empty] | <err2> | [5 empty] | <err2>, <err3>
|  | (ECMmESSTR0/1) | [14 empty] | (6*)
|  | Error status clear |  | 0x0 | [11 empty] | <err1> |  |  |  | 0x0
(ECMESSTC0/1)
|  | EI Level Interrupt |  |  |  |  | <err1>, <err3>
(ECMMICFG0/1)
|  | FE Level Interrupt | [11 empty] | <err1>, <err2>
|  | (ECMNMICFG0/1) | [29 empty] | (4*)
|  | "sgati" flag | [8 empty] | (1*)
|  | "sgatnmi" flag | [11 empty] | (2*) | [12 empty] | (3*)
ecmti
ecmtnmi
|  | Reset Generation |  |  |  |  | <err1>, <err3>
(ECMIRCFG0/1)
|  | "sgatresz" flag | [8 empty] | (5*)
ecmtresz
|  | Notes: | Interrupt output signal "ecmti"/"ecmtnmi" is issued with 1 pulse of "pclk" according "sgati"/"sgatnmi" flag from each side
Reset output signal "ecmtresz" is issued according "sgatresz" flag from each side
(1*), (2*) "sgati"/"sgatnmi" flag just be set to 1 in case there is at least 1 of interrupt generation condition is reached
(error source available and corresponding interrupt generation is enabled)
(3*), (4*) If there is no interrupt generation condition is reached, "sgati"/"sgatnmi" flag is set to 0
(5*) "sgatresz" flag is set to 1 in case at least 1 reset generation condition is reached
(error source available and corresponding reset generation is enabled)
Once this reset request "ecmtresz" is asserted, this value is kept until reset port is asserted
(6*) When users write value to error status clear register (ECMESSTC0/1), the corresponding error status bit is cleared
without care about error source still active or not
redraw this (option 2_
pclk
|  | Error source | [8 empty] | <err1> | [10 empty] | <err1>, <err2> | [6 empty] | <err3>
(ecmterrin/psuedo error)
|  | Error status |  | 0x0 | [6 empty] | <err1> | [10 empty] | <err1>, <err2> |  |  |  |  | 0x0 |  | <err3>
|  | (ECMmESSTR0/1) | [14 empty] | (6*) | [10 empty] | (6*)
|  | Error status clear |  | 0x0 | [11 empty] | <err1> |  |  |  | 0x0 | [6 empty] | <err1>, <err2> |  |  |  |  | 0x0
(ECMESSTC0/1)
|  | EI Level Interrupt |  |  |  |  | <err1>, <err3>
(ECMMICFG0/1)
|  | FE Level Interrupt | [11 empty] | <err1>, <err2>
|  | (ECMNMICFG0/1) | [29 empty] | (4*)
|  | "sgati" flag | [8 empty] | (1*)
|  | "sgatnmi" flag | [11 empty] | (2*) | [12 empty] | (3*)
ecmti
ecmtnmi
|  | Reset Generation |  |  |  |  | <err1>, <err3>
(ECMIRCFG0/1)
|  | "sgatresz" flag | [8 empty] | (5*)
ecmtresz
|  | Notes: | Interrupt output signal "ecmti"/"ecmtnmi" is issued with 1 pulse of "pclk" according "sgati"/"sgatnmi" flag from each side
Reset output signal "ecmtresz" is issued according "sgatresz" flag from each side
(1*), (2*) "sgati"/"sgatnmi" flag just be set to 1 in case there is at least 1 of interrupt generation condition is reached
(error source available and corresponding interrupt generation is enabled)
(3*), (4*) If there is no interrupt generation condition is reached, "sgati"/"sgatnmi" flag is set to 0
(5*) "sgatresz" flag is set to 1 in case at least 1 reset generation condition is reached
(error source available and corresponding reset generation is enabled)
Once this reset request "ecmtresz" is asserted, this value is kept until reset port is asserted
(6*) When users write value to error status clear register (ECMESSTC0/1), the corresponding error status bit just be cleared
if error source is NOT active
Fig 5.4
pclk
|  | Error source | [8 empty] | <err1> | [10 empty] | <err1>, <err2> | [6 empty] | <err3>
(ecmterrin/psuedo error)
|  | Error status |  | 0x0 | [6 empty] | <err1> |  |  |  |  | 0x0 | <err1> |  |  |  |  | <err1>, <err2> |  |  |  |  | 0x0 |  | <err3>
|  | (ECMmESSTR0/1) | [14 empty] | (5*) | [10 empty] | (5*)
|  | Error status clear |  | 0x0 | [11 empty] | <err1> |  |  | 0x0 | [7 empty] | <err1>, <err2> |  |  |  |  | 0x0
(ECMESSTC0/1)
|  | EI Level Interrupt |  |  |  |  | <err1>, <err3>
(ECMMICFG0/1)
|  | FE Level Interrupt | [11 empty] | <err1>, <err2>
|  | (ECMNMICFG0/1) | [29 empty] | (4*)
|  | "sgati" flag | [8 empty] | (1*)
|  | "sgatnmi" flag | [11 empty] | (2*) | [12 empty] | (3*)
ecmti
ecmtnmi
|  | Notes: | Interrupt output signal "ecmti"/"ecmtnmi" is issued with 1 pulse of "pclk" according "sgati"/"sgatnmi" flag from each side
(1*), (2*) "sgati"/"sgatnmi" flag just be set to 1 in case there is at least 1 of interrupt generation condition is reached
(error source available and corresponding interrupt generation is enabled)
(3*), (4*) If there is no interrupt generation condition is reached, "sgati"/"sgatnmi" flag is set to 0
(5*) When users write value to error status clear register (ECMESSTC0/1), the corresponding error status bit is cleared
+ If error source is still active, the error status is set at next rising edge of pclk clock
redraw this (option 1_
pclk
|  | Error source | [8 empty] | <err1> | [10 empty] | <err1>, <err2> | [6 empty] | <err3>
(ecmterrin/psuedo error)
|  | Error status |  | 0x0 | [6 empty] | <err1> |  |  |  |  | 0x0 | [6 empty] | <err2> | [5 empty] | <err2>, <err3>
|  | (ECMmESSTR0/1) | [14 empty] | (5*)
|  | Error status clear |  | 0x0 | [11 empty] | <err1> |  |  |  | 0x0
(ECMESSTC0/1)
|  | EI Level Interrupt |  |  |  |  | <err1>, <err3>
(ECMMICFG0/1)
|  | FE Level Interrupt | [11 empty] | <err1>, <err2>
|  | (ECMNMICFG0/1) | [29 empty] | (4*)
|  | "sgati" flag | [8 empty] | (1*)
|  | "sgatnmi" flag | [11 empty] | (2*) | [12 empty] | (3*)
ecmti
ecmtnmi
|  | Notes: | Interrupt output signal "ecmti"/"ecmtnmi" is issued with 1 pulse of "pclk" according "sgati"/"sgatnmi" flag from each side
(1*), (2*) "sgati"/"sgatnmi" flag just be set to 1 in case there is at least 1 of interrupt generation condition is reached
(error source available and corresponding interrupt generation is enabled)
(3*), (4*) If there is no interrupt generation condition is reached, "sgati"/"sgatnmi" flag is set to 0
(5*) When users write value to error status clear register (ECMESSTC0/1), the corresponding error status bit is cleared
without care about error source still active or not
Fig 5.2
pclk
|  | Error source | [8 empty] | <err1> | [10 empty] | <err1>, <err2> | [6 empty] | <err3>
(ecmterrin/psuedo error)
preset_n/extresetz
|  | Reset Generation |  |  |  |  | <err1>, <err2> | [23 empty] | <err3>
|  | (ECMIRCFG0/1) | [16 empty] | (2*) | [5 empty] | (3*) | [7 empty] | (3*)
|  | "sgatresz" flag | [8 empty] | (1*) | [15 empty] | (2*) |  |  |  | (1*)
ecmtresz
|  | Notes: | Reset output signal "ecmtresz" is issued according "sgatresz" flag from each side
(1*) "sgatresz" flag is set to 0 (active) in case at least 1 reset generation condition is reached
(error source available and corresponding reset generation is enabled)
(2*) Once this reset request "ecmtresz" is asserted, this value is kept until reset port is asserted
After reset port is negated, if reset generation condition still be reached, this reset request "ecmtresz" is asserted again
(3*) "sgatresz" flag is NOT set to 1 in case that all reset generation condition is NOT reached
Fig 5.3
pclk
preset_n/extresetz
"sgati" flag/"sgatnmi" flag
(1*)
"dtmtrgout" flag
|  | "dtmtrgin" flag | [12 empty] | (4*)
Delay timer start
(ECMDTMCTL.ECMSTA)
|  | Delay timer compare value |  |  |  |  | 0xFF | [6 empty] | 0x3 | (2*)
(ECMDTMCMP)
Delay timer start control
(ECMDTMCFG0/1/2/3)
|  | Delay timer counter |  |  | 0x0 |  |  |  |  | (1*) |  | 0x1 | 0x2 |  | … |  | 0xFF -> 0x0 |  |  |  | (3*) | [5 empty] | 0x1 |  | 0x2 |  | 0x1 | 0x0 | (3*)
(ECMDTMR)
Reset Generation
|  | (ECMIRCFG1.ECMIRE129) | [15 empty] | (5*)
|  | "sgatresz" flag | [25 empty] | (6*)
ecmtresz
|  | Notes: | Reset output signal "ecmtresz" is issued according "sgatresz" flag from each side
(1*) The delay timer incorporated in the ECM can be started simultaneously with the occurrence of an interrupt request
("dtmtrgout" flag from each side is sent to Synchronizer, after that, "dtmtrgin" flag is set (with 1 pulse of pclk) to start delay timer)
The counting of the delay timer always starts from 0
(2*) Writing data to ECMDTMCMP register has to be conducted while the delay timer is stopped
(3*) Delay timer counter stop counting after matches value with ECMDTMCMP and reset to 0
When delay timer stop (by writing 0 to ECMDTMCTL.ECMSTP bit),delay timer stops counting and initialize counter value to 0x0
(4*) During delay timer is running, if another error occurs, the counter value is not reset but the timer continues to run
(5*) "sgatresz" flag is set to 0 (active) in case at least 1 reset generation condition is reached
(error source available and corresponding reset generation is enabled)
(6*) Once this reset request "ecmtresz" is asserted, this value is kept until reset port is asserted
Old
pclk
preset_n/extresetz
"sgati" flag/"sgatnmi" flag
|  | "dtmtrgout" flag | [5 empty] | (1*)
|  | "dtmtrgin" flag | [12 empty] | (4*)
Delay timer start
(ECMDTMCTL.ECMSTA)
|  | Delay timer compare value |  |  |  |  | 0xFF | [6 empty] | 0x3 | (2*)
(ECMDTMCMP)
Delay timer start control
|  | (ECMDTMCFG0/1/2/3) | [22 empty] | (3*)
|  | Delay timer counter |  |  | 0x0 |  |  |  |  | (1*) |  | 0x1 | 0x2 |  | … |  | 0xFF |  | … |  |  |  |  | 0x0 | [6 empty] | 0x1 |  | 0x2
(ECMDTMR)
|  | "sgatresz" flag | [22 empty] | (5*)
ecmtresz
|  | Notes: | Reset output signal "ecmtresz" is issued according "sgatresz" flag from each side
(1*) The delay timer incorporated in the ECM can be started simultaneously with the occurrence of an interrupt request.
("dtmtrgout" flag from each side is sent to Synchronizer, after that, "dtmtrgin" flag is set to start delay timer)
The counting of the delay timer always starts from 0.
(2*) Writing data to ECMDTMCMP register has to be conducted while the delay timer is stopped
(3*) Delay timer counter stop counting (after matches value with ECMDTMCMP) and keep compare match value.
When delay timer stop (ECMDTMCTL.ECMSTA bit is changed from 1 to 0),delay timer stops counting and initialize counter value to 0x0
(4*) During delay timer is running, if another error occurs, the counter value is not reset but the timer continues to run
| Unused |  | (5*) Once this reset request is asserted, this value is kept until "preset_n" is asserted although below cases occur:
* Clear all error status and delay timer overflow in ECMmESSTR0/1 registers
* Disable all internal reset generation by set ECMIRCFG0/1 registers = 0x0
Fig 5.6
pclk
|  | ECMmECLR.ECMmECT |  |  | 0x0 | [15 empty] | 0x1 |  |  | 0x0
|  | ECMmESET.ECMmEST |  |  | 0x0 | [21 empty] | 0x1 |  |  | 0x0
"sgati" flag/"sgatnmi" flag
"dtmtrgout" flag
"dtmtrgin" flag
Delay timer start
(ECMDTMCTL.ECMSTA)
|  | Delay timer compare value |  |  |  |  | 0xFF
(ECMDTMCMP)
Delay timer start control
(ECMDTMCFG0/1/2/3)
|  | Delay timer counter |  |  | 0x0 | [6 empty] | 0x1 | 0x2 |  | … |  | 0xFF -> 0x0
(ECMDTMR)
|  | Error not-masked |  |  |  | <ECMEMK129>
(ECMEMK1.ECMEMK129)
|  | "sgaterroz" flag | [15 empty] | (1*) |  |  | (2*) | [5 empty] | (3*)
ecmerroz
|  | Notes: | Error compare output signal "ecmerroz" is issued according "sgaterroz" flag from each side
(1*) The error output signal indicates no-masked errors (setting by ECMEMK0/1) in synchronization with errors as they occur
"sgaterroz" flag is set to 0 (active) when timer overflow and ECMEMK1.ECMEMK129 = 0
(2*) "sgaterroz" flag is set to 1 (inactive) when clear error trigger is progress by set 1 to ECMmECLR register
(3*) "sgaterroz" flag is set to 0 when clear error trigger is progress by set 1 to ECMmESET register
pclk
|  | Error status |  | 0x0 |  |  |  |  | <err1> |  |  | 0x0 |  |  |  |  | <timer overflow> | [7 empty] | 0x0
(ECMmESSTR0/1)
Delay timer start
(ECMDTMCTL.ECMSTA)
|  | Delay timer compare value |  |  |  |  | 0xFF
(ECMDTMCMP)
Delay timer start control
(ECMDTMCFG0/1/2/3)
|  | Delay timer counter |  |  | 0x0 | [6 empty] | 0x1 | 0x2 |  | … |  | 0xFF
(ECMDTMR)
"sgati"/"sgatnmi" flag
|  | "sgaterroz" flag | [22 empty] | (1*)
ecmerroz
|  | Notes: | Error compare output signal "ecmerroz" is issued according "sgaterroz" flag from each side
(1*) "sgaterroz" flag is set to 0 when clear error trigger is progress by set 1 to ECMmECLR register
The error output signal indicates errors in synchronization with errors as they occur
Fig 5.5
pclk
|  | Error source | [8 empty] | <err1> | [10 empty] | <err1>, <err2> | [6 empty] | <err3>
(ecmterrin/psuedo error)
|  | Error not-masked |  |  |  |  | <err1>, <err2> | [23 empty] | <err3>
(ECMEMK0/1)
|  | "sgaterroz" flag | [8 empty] | (1*) | [14 empty] | (2*) | [7 empty] | (2*)
ecmerroz
|  | Notes: | Error compare output signal "ecmerroz" is issued according "sgaterroz" flag from each side
(1*) The error output signal indicates no-masked errors (setting by ECMEMK0/1) in synchronization with errors as they occur
"sgaterroz" flag is set to 0 (active) when error source available and corresponding bit in ECMEMK0/1 = 0
(2*) "sgaterroz" flag is NOT set to 1 (inactive) when error source is not available or corresponding bit in ECMEMK0/1 = 1
pclk
ecmttin
|  | Error status |  | 0x0 |  |  |  |  | <err1> |  |  | 0x0 |  |  |  |  | <timer overflow> | [7 empty] | 0x0
(ECMmESSTR0/1)
|  | Error pulse configure |  | <non-dynamic> |  |  |  | <dynamic> | [13 empty] | <non-dynamic> | [8 empty] | <dynamic>
(ECMEPCFG.ECMSL0)
Delay timer start
(ECMDTMCTL.ECMSTA)
|  | Delay timer compare value |  |  |  |  | 0xFF
(ECMDTMCMP)
Delay timer start control
(ECMDTMCFG0/1/2/3)
|  | Delay timer counter |  |  | 0x0 | [6 empty] | 0x1 | 0x2 |  | … |  | 0xFF |  | … |  | 0xFFFF
(ECMDTMR)
"sgati"/"sgatnmi" flag
|  | "sgaterroutz" flag | [22 empty] | (1*)
ecmterroutz
Notes:
(1*) "sgaterroutz" flag is set to 0 when clear error trigger is progress by set 1 to ECMmECLR register
The error output signal indicates errors in synchronization with errors as they occur
(2*), (5*) In non-dynamic mode, ERROROUT output signal "ecmterroutz" is issued according "sgaterroutz" flag from each side
(3*) When the error flag (“sgaterroutz”) = 0, "ecmterroutz" will be issued depend on “ecmttin” input if this signal is in dynamic mode
(4*) When error flag = 1, "ecmterroutz" is issued according "sgaterroutz" flag from each side
Fig 5.7
pclk
|  | Error source | [8 empty] | <err1> | [10 empty] | <err1>, <err2> | [6 empty] | <err3>
(ecmterrin/psuedo error)
ecmttin
|  | Error pulse configure |  | <non-dynamic> |  |  |  | <dynamic> | [13 empty] | <non-dynamic> | [8 empty] | <dynamic>
(ECMEPCFG.ECMSL0)
|  | Error not-masked |  |  |  |  | <err1>, <err2> | [23 empty] | <err3>
(ECMEMK0/1)
|  | "sgaterroutz" flag | [8 empty] | (1*) | [15 empty] | (2*) |  |  |  | (1*) |  | (2*)
ecmterroutz
|  | Notes: | Error compare output signal "ecmerroz" is issued according "sgaterroz" flag from each side
(1*) The error output signal indicates no-masked errors (setting by ECMEMK0/1) in synchronization with errors as they occur
"sgaterroutz" flag is set to 0 (active) when error source available and corresponding bit in ECMEMK0/1 = 0
(2*) "sgaterroutz" flag is set to 1 (inactive) when clear error trigger is progress by set 1 to ECMmECLR register
(3*) In non-dynamic mode, ERROROUT output signal "ecmterroutz" is issued according "sgaterroutz" flag from each side
(4*) When the error flag (“sgaterroutz”) = 1, "ecmterroutz" will be issued depend on “ecmttin” input if this signal is in dynamic mode
(5*) When error flag = 0, "ecmterroutz" is issued according "sgaterroutz" flag from each side
1 pclk
1 pclk
1 pclk
1 pclk
1 pclk
1 pclk
(4*)
(5*)
(2*)
(3*)
(3*)
(2*)
1 syn pclk
1 pclk
1 pclk
1 syn pclk
1 syn pclk
1 syn pclk
1 pclk
1 pclk
1 syn pclk
1 syn pclk
1 pclk
1 pclk
1 syn pclk
1 syn pclk
1 pclk
1 pclk
1 syn pclk
1 syn pclk
1 pclk
1 pclk
1 syn pclk
(4*)
(3*)
(5*)
(3*)
(5*)
(4*)

## ECM_E2x_FCC2
Fig 5.1
pclk
reset
|  | ecmterrin |  |  |  | (1*) | [9 empty] | (1*)
|  | Error status | [8 empty] | (2*) | [12 empty] | (3*)
|  | (ECMmESSTR0-9) | [19 empty] | (2*)
Error status clear
(ECMESSTC0-9)
|  | Notes: | (1*) When an error source input, the corresponding error source status bit in ECMmESSTR0-9 registers is set to 1
(2*) The error source status just be cleared by writing 1 to corresponding bit in error status clear register or assert corresponding reset
|  |  | (3*) | When error status is cleared, but the error source still available, the error status is set again at next raising clock of pclk
Fig 5.2
pclk
|  | Error source | [6 empty] | <err1> | [11 empty] | <err1>, <err2> | [6 empty] | <err3>
(ecmterrin/psuedo error)
preset_n/cntclk_preset_n
|  | Reset Generation |  |  |  | <err1>, <err2> | [23 empty] | <err3>
|  | (ECMIRCFG0-9) | [15 empty] | (2*) | [5 empty] | (3*) | [7 empty] | (3*)
|  | "sgatresz" flag | [6 empty] | (1*) | [16 empty] | (2*) |  |  |  | (1*)
ecmtresz
|  | Notes: | Reset output signal "ecmtresz" is issued according "sgatresz" flags from each side
(1*) "sgatresz" flag is set to 0 (active) in case at least 1 reset generation condition is reached
(error source available and corresponding reset generation is enabled)
(2*) Once this reset request "ecmtresz" is asserted, this value is kept until preset_n/cntclk_preset_n is active
After that, if reset generation condition still be reached, this reset request "ecmtresz" is asserted again
(3*) "sgatresz" flag is NOT set to 1 in case that all reset generation condition is NOT reached
Fig 5.3
cntclk
"sgati" flag/"sgatnmi" flag
(1*)
"dtmtrgout" flag
|  | "dtmtrgin" flag | [11 empty] | (4*)
Delay timer start
(ECMDTMCTL.ECMSTA)
|  | Delay timer compare value |  |  |  | 0xFF | [6 empty] | 0x3 -> 0x0 |  |  | (2*)
(ECMDTMCMP)
|  | Delay timer start control | [14 empty] | compare match
(ECMMIDTMCFG0-9/ECMNMIDTMCFG0-9)
|  | Delay timer counter |  |  | 0x0 | [8 empty] | 0x0 |  | 0x1 |  | 0xFF | (3*) | 0x10 |  | 0x0 |  | (1*) |  | 0x1 |  | 0x2 |  | 0x1 | 0x0 | (3*)
(ECMDTMR)
Reset Generation
|  | (ECMIRCFG9.ECMIRE[29]) | [18 empty] | (5*)
|  | "sgatresz" flag | [19 empty] | delay timer overflow
ecmtresz
|  | Notes: | Reset output signal "ecmtresz" is issued according "sgatresz" flags from each side
(1*) The delay timer incorporated in the ECM can be started simultaneously with the occurrence of an interrupt request
("dtmtrgout" flag from each side is sent to Synchronizer, after that, "dtmtrgin" flag is set (with 1 pulse of cntclk) to start delay timer)
The counting of the delay timer always starts from 0
(2*) Writing data to ECMDTMCMP register has to be conducted while the delay timer is stopped
So, the writing at this time is ignored.
(3*) Delay timer counter stop counting after matches value with ECMDTMCMP and reset to 0
When delay timer stop (ECMDTMCTL.ECMSTA bit is changed from 1 to 0),delay timer stops counting and initialize counter value to 0x0
(4*) During delay timer is running, if another error occurs, the counter value is not reset but the timer continues to run
(5*) "sgatresz" flag is set to 0 (active) in case at least 1 reset generation condition is reached
(error source available and corresponding reset generation is enabled)
When delay timer is overflow, "sgatresz" flag is set to 0 after 3 cycles of cntclk.
Fig 5.4
pclk
|  | Error source | [6 empty] | <err1> | [11 empty] | <err1>, <err2> | [6 empty] | <err3>
(ecmterrin/psuedo error)
|  | Error status |  | 0x0 |  |  |  |  | <err1> | [5 empty] | 0x0 | <err1> |  |  |  |  | <err1>, <err2> |  |  |  |  | 0x0 |  | <err3>
|  | (ECMmESSTR0-9) | [13 empty] | (5*) | [10 empty] | (5*)
|  | Error status clear |  | 0x0 | [10 empty] | <err1> |  |  | 0x0 | [7 empty] | <err1>, <err2> |  |  |  |  | 0x0
(ECMESSTC0-9)
|  | Interrupt generation control |  |  |  | <err1>, <err3>
|  | (ECMMICFG0-9/ECMNMICFG0-9) | [21 empty] | (3*)
|  | "sgadclsi/sgati(_pe)/sgatnmi" flag | [6 empty] | (1*) | [21 empty] | (4*)
(2*)
ecmdclsint/ecmti_pe/ecmtnmi
|  | Notes: | Interrupt output signal is issued with 1 pulse of "pclk" according interrupt flag from each side
(1*), (2*) interrupt flag just be set to 1 in case there is at least 1 of interrupt generation condition is reached
(error source available and corresponding interrupt generation is enabled)
(3*), (4*) If there is no interrupt generation condition is reached, interrupt flag is set to 0
(5*) When users write value to error status clear register (ECMESSTC0-9), the corresponding error status bit is cleared
+ If error source is still active, the error status is set at next rising edge of pclk clock
Fig 5.5
pclk
|  | Error source | [6 empty] | <err1> | [11 empty] | <err1>, <err2> | [6 empty] | <err3>
(ecmterrin/psuedo error)
|  | Error not-masked |  |  |  | <err1>, <err2> | [23 empty] | <err3>
(ECMEMK0/1)
|  | "sgaterroz" flag | [6 empty] | (1*) | [15 empty] | (2*) | [7 empty] | (2*)
ecmerroz
|  | Notes: | Error compare output signal "ecmerroz" is issued according "sgaterroz" flag from each side
(1*) The error output signal indicates no-masked errors (setting by ECMEMK0-9) in synchronization with errors as they occur
"sgaterroz" flag is set to 0 (active) when error source available and corresponding bit in ECMEMK0-9 = 0
(2*) "sgaterroz" flag is NOT set to 1 (inactive) when error source is not available or corresponding bit in ECMEMK0-9 = 1
Fig 5.6
cntclk
|  | ECMmECLR.ECMmECT |  |  | 0x0 | [20 empty] | 0x1 |  |  | 0x0
|  | ECMmESET.ECMmEST |  |  | 0x0 | [26 empty] | 0x1
interrupt flag
"dtmtrgout" flag
"dtmtrgin" flag
Delay timer start
(ECMDTMCTL.ECMSTA)
|  | Delay timer compare value |  |  |  | 0xFF
(ECMDTMCMP)
Delay timer start control
(ECMMIDTMCFG0-9/ECMNMIDTMCFG0-9)
|  | Delay timer counter |  |  | 0x0 |  |  |  |  | 0x1 |  | 0x2 |  | … |  | 0xFF -> 0x0
(ECMDTMR)
Error not-masked
(ECMEMK9.ECMEMK[29])
|  | "sgaterroz" flag | [20 empty] | (1*) |  |  | (2*) | [5 empty] | (3*)
ecmerroz
|  | Notes: | Error compare output signal "ecmerroz" is issued according "sgaterroz" flag from each side
(1*) The error output signal indicates no-masked errors (setting by ECMEMK0-9) in synchronization with errors as they occur
"sgaterroz" flag is set to 0 (active) after 3 cycles of cntclk when timer overflow and ECMEMK9.ECMEMK[29] = 0
(2*) "sgaterroz" flag is set to 1 (inactive) when clear error trigger is progress by set 1 to ECMmECLR register
(3*) "sgaterroz" flag is set to 0 when clear error trigger is progress by set 1 to ECMmESET register
Fig 5.7
pclk
|  | Error source | [6 empty] | <err1> | [11 empty] | <err1>, <err2> | [6 empty] | <err3>
(ecmterrin/psuedo error)
ecmttin
|  | Error pulse configure |  | <non-dynamic> |  |  | <dynamic> | [13 empty] | <non-dynamic> | [8 empty] | <dynamic>
(ECMEPCFG.ECMSL0)
|  | Error not-masked |  |  |  | <err1>, <err2> | [23 empty] | <err3>
(ECMEMK0-9)
|  | "sgaterroutz" flag | [6 empty] | (1*) | [16 empty] | (2*) |  |  |  | (1*) |  | (2*)
ecmterroutz
|  | Notes: | Error compare output signal "ecmerroz" is issued according "sgaterroz" flag from each side
(1*) The error output signal indicates no-masked errors (setting by ECMEMK0-9) in synchronization with errors as they occur
"sgaterroutz" flag is set to 0 (active) when error source available and corresponding bit in ECMEMK0-9 = 0
(2*) "sgaterroutz" flag is set to 1 (inactive) when clear error trigger is progress by set 1 to ECMmECLR register
(3*) In non-dynamic mode, ERROROUT output signal "ecmterroutz" is issued according "sgaterroutz" flag from each side
(4*) When the error flag (“sgaterroutz”) = 1, "ecmterroutz" will be issued depend on “ecmttin” input if this signal is in dynamic mode
(5*) When error flag = 0, "ecmterroutz" is issued according "sgaterroutz" flag from each side
cntclk
Interrupt occurs
(1*)
"dtmtrgout" flag
"dtmtrgin" flag
|  | Delay timer compare value |  |  |  | 0x6
(ECMDTMCMP)
|  | Delay timer counter |  |  | 0x0 | [8 empty] | 0x0 |  | 0x1 |  | … |  | 0x6 |  | 0x7 |  | 0x0
(ECMDTMR)
ecmtresz/ERROROUT
cntclk
Interrupt occurs
(1*)
"dtmtrgout" flag
"dtmtrgin" flag
|  | Delay timer compare value |  |  |  | 0x0
(ECMDTMCMP)
|  | Delay timer counter |  |  | 0x0 | [8 empty] | 0x0 |  | 0x1 |  | 0x0
(ECMDTMR)
ecmtresz/ERROROUT
cntclk
Interrupt occurs
(1*)
"dtmtrgout" flag
"dtmtrgin" flag
|  | Delay timer compare value |  |  |  | 0x0
(ECMDTMCMP)
|  | Delay timer counter |  |  | 0x0 | [8 empty] | 0x0
(ECMDTMR)
ecmtresz/ERROROUT
cntclk
Interrupt occurs
(1*)
"dtmtrgout" flag
"dtmtrgin" flag
|  | Delay timer compare value |  |  |  | 0x0
(ECMDTMCMP)
|  | Delay timer counter |  |  | 0x0 | [8 empty] | 0x0
(ECMDTMR)
ecmtresz/ERROROUT
real write time >= expected write time
cntclk
|  | Set ECMmECLR | [15 empty] | 1 (Error output can be clear when set 1 in this range)
`
Error occurs
ERROROUT
|  | Error clear compare value |  |  |  | 0x4
(ECMEOUTCLRT)
|  | Error clear counter |  |  | 0xffff | [8 empty] | 0x0 |  | 0x1 |  | 0x2 |  | 0x3 |  | 0x4 |  | 0xffff
real write time
real write time < expected write time
cntclk
|  | Set ECMmECLR | [14 empty] | 1
Error occurs
ERROROUT
|  | Error clear compare value |  |  |  | 0x4
(ECMEOUTCLRT)
|  | Error clear counter |  |  | 0xffff | [8 empty] | 0x0 |  | 0x1 |  | 0x2 |  | 0x3 |  | 0x4 |  | 0xffff
real write time
real write time >= expected write time
|  | cntclk | [31 empty] | comparematch value = 0
|  | Set ECMmECLR | [7 empty] | 1 (Error output can be clear when set 1 in this range)
Error occurs
ERROROUT
|  | Error clear compare value |  |  |  | 0x0
(ECMEOUTCLRT)
|  | Error clear counter |  |  | 0xffff | [8 empty] | 0x0 |  | 0xffff
real write time
| FCC1 | Figure 1 (E2x_FCC1)
pclk
|  | Error source | [6 empty] | <err1> | [6 empty] | <err2> | [11 empty] | <err3>
(ecmterrin/psuedo error)
|  | Error status |  | 0x0 |  |  |  |  | <err1> | [6 empty] | <err1>, <err2> | [9 empty] | 0x0 |  | <err3>
(ECMmESSTR0-9)
ecmdclsint/ecmti_pe/ecmtnmi
|  | Interrupt condition: | Error status is set AND interrupt generation enable
| FCC2 | Figure 2 (E2x_FCC2)
pclk
|  | Error source | [6 empty] | <err1> | [18 empty] | <err3>
(ecmterrin/psuedo error)
ecmdclsint/ecmti_pe/ecmtnmi
|  | Interrupt condition: | Error source input AND interrupt generation enable
| CCC | Figure 3 (CCC)
pclk
|  | Error source | [6 empty] | <err1> | [6 empty] | <err1>, <err2> | [11 empty] | <err3>
(ecmterrin/psuedo error)
ecmdclsint/ecmti_pe/ecmtnmi
|  | Interrupt condition: | Error source input AND interrupt generation enable
Note: For 3 figures above, interrupt generation enable
cntclk
Interrupt occurs
Timer stop request
(ECMDTMCTL.DTMSTP = 1 or ECMDTMCTL.DTMSTA = 0)
|  | Delay timer compare value |  |  |  | 0x6 | [28 empty] | expected
(ECMDTMCMP)
|  | Delay timer counter |  |  | 0x0 | [8 empty] | 0x0 |  | 0x1 |  | 0x2 |  | 0x3 |  | 0x4 |  | 0x5 |  | 0x6 |  | 0x7 |  | 0x0 |  |  |  |  | cannot clear
(ECMDTMR)
ecmtresz/ERROROUT
Note:
0 <= syn_cntclk < 1 cntclk
cntclk
Interrupt occurs
Timer stop request
(ECMDTMCTL.DTMSTP = 1 or ECMDTMCTL.DTMSTA = 0)
|  | Delay timer compare value |  |  |  | 0x6 | [28 empty] | Implementation
(ECMDTMCMP)
|  | Delay timer counter |  |  | 0x0 | [7 empty] | 0x0 |  | 0x1 |  | 0x2 |  | 0x3 |  | 0x4 |  | 0x5 |  | 0x6 |  | 0x7 |  | 0x0 | [5 empty] | cannot clear
(ECMDTMR)
ecmtresz/ERROROUT
cntclk
Interrupt occurs
Timer stop request
(ECMDTMCTL.DTMSTP = 1 or ECMDTMCTL.DTMSTA = 0)
|  | Delay timer compare value |  |  |  | 0x6 | [28 empty] | expected
(ECMDTMCMP)
|  | Delay timer counter |  |  | 0x0 | [8 empty] | 0x0 |  | 0x1 |  | 0x2 |  | 0x3 |  | 0x4 |  | 0x5 |  | 0x0 | [8 empty] | clear & stop timer
(ECMDTMR)
ecmtresz/ERROROUT
Note:
0 <= syn_cntclk < 1 cntclk
cntclk
Interrupt occurs
Timer stop request
(ECMDTMCTL.DTMSTP = 1 or ECMDTMCTL.DTMSTA = 0)
|  | Delay timer compare value |  |  |  | 0x6 | [28 empty] | Implementation
(ECMDTMCMP)
|  | Delay timer counter |  |  | 0x0 | [7 empty] | 0x0 |  | 0x1 |  | 0x2 |  | 0x3 |  | 0x4 |  | 0x5 | 0x0 | [10 empty] | clear & stop timer
(ECMDTMR)
ecmtresz/ERROROUT
real write time >= expected write time
|  | cntclk | [31 empty] | comparematch value = 0
|  | Set ECMmECLR | [7 empty] | 1 (Error output can be clear when set 1 in this range)
Error occurs
ERROROUT
|  | Error clear compare value |  |  |  | 0x0
(ECMEOUTCLRT)
|  | Error clear counter |  |  | 0xffff | [7 empty] | 0x0 |  | 0xffff
real write time
implementation 1
cntclk
|  | Set ECMmECLR | [15 empty] | 1 (Error output can be clear when set 1 in this range)
`
Error occurs
ERROROUT
|  | Error clear compare value |  |  |  | 0x4
(ECMEOUTCLRT)
|  | Error clear counter |  |  | 0xffff | [7 empty] | 0x0 |  | 0x1 |  | 0x2 |  | 0x3 |  | 0x4 |  | 0xffff
real write time
(1*) After error occurs (1 syn_cntclk + 3 cntclk), the error clear counter start counting from 0
(2*) The expected write time to clear error output after error occurs is
expected write time = syn_cntclk + 3 cntclk + [(ECMEOUTCLRT - 2) * cntclk] = syn_cntclk + [(ECMEOUTCLRT + 1) * cntclk]
If ECMmECLR is written 1 after expected write time, the error output can be cleared. (Figure 1.1)
If ECMmECLR is written sooner expected write time, the error output can NOT be cleared. (Figure 1.2)
(3*) The error output is cleared after (1 syn_cntclk + 2 cntclk) of ECMmECLR register writing
0<= syn cntclk (syn-) < cntclk ; 0< syn_cntclk (syn+) < cntclk
real write time < expected write time
cntclk
|  | Set ECMmECLR | [14 empty] | 1
Error occurs
ERROROUT
|  | Error clear compare value |  |  |  | 0x4
(ECMEOUTCLRT)
|  | Error clear counter |  |  | 0xffff | [7 empty] | 0x0 |  | 0x1 |  | 0x2 |  | 0x3 |  | 0x4 |  | 0xffff
real write time
real write time >= expected write time
|  | cntclk | [31 empty] | comparematch value = 0
|  | Set ECMmECLR | [7 empty] | 1 (Error output can be clear when set 1 in this range)
Error occurs
ERROROUT
|  | Error clear compare value |  |  |  | 0x0
(ECMEOUTCLRT)
|  | Error clear counter |  |  | 0xffff | [7 empty] | 0x0 |  | 0xffff
real write time
1 cntclk
2 cntclk
1 syn cntclk
3 cntclk
1 pclk
1 syn pclk
1 cntclk
1 cntclk
1 syn cntclk
3 cntclk
(4*)
(3*)
(5*)
(3*)
(5*)
(4*)
1 cntclk
ECMDTMCMP * cntclk
1 syn cntclk
3 cntclk
2 cntclk
output time = syn_cntclk + [(ECMDTMCMP + 5) * cntclk]
1 cntclk
1 syn cntclk
3 cntclk
2 cntclk
output time = syn_cntclk + [(ECMDTMCMP + 5) * cntclk]
1 cntclk
1 syn cntclk
3 cntclk
1 syn_cntclk + 2 cntclk
expected write time = syn_cntclk + [(ECMEOUTCLRT + 1) * cntclk]
1 cntclk
1 syn cntclk
3 cntclk
1 syn_cntclk + 2 cntclk
expected write time = syn_cntclk + [(ECMEOUTCLRT + 1) * cntclk]
1 cntclk
1 syn cntclk
3 cntclk
expected write time = syn_cntclk + [(ECMEOUTCLRT + 1) * cntclk]
1 syn cntclk
3 cntclk
2 cntclk
output time = syn_cntclk + [(ECMDTMCMP + 5) * cntclk]
1 syn cntclk
3 cntclk
output time = syn_cntclk + (3 * cntclk)
1 pclk
1 syn pclk
1 pclk
1 cntclk
ECMDTMCMP * cntclk + 2 cntclk
1 syn_cntclk + 3 cntclk
output time = syn_cntclk + [(ECMDTMCMP + 5) * cntclk]
1 syn_cntclk + 3 cntclk
1 cntclk
ECMDTMCMP * cntclk + 2 cntclk
3 cntclk
output time = [(ECMDTMCMP + 5) * cntclk]
3 cntclk
1 cntclk
ECMDTMCMP * cntclk + 2 cntclk
1 syn_cntclk + 3 cntclk
output time = syn_cntclk + [(ECMDTMCMP + 5) * cntclk]
1 syn_cntclk + 3 cntclk
1 cntclk
ECMDTMCMP * cntclk + 2 cntclk
3 cntclk
output time = [(ECMDTMCMP + 5) * cntclk]
3 cntclk
1 cntclk
3 cntclk
2 cntclk
expected write time = syn_cntclk + [(ECMEOUTCLRT + 1) * cntclk]
1 cntclk
3 cntclk
2 cntclk
expected write time = syn_cntclk + [(ECMEOUTCLRT + 1) * cntclk]
1 cntclk
3 cntclk
expected write time = syn_cntclk + [(ECMEOUTCLRT + 1) * cntclk]
1 cntclk
3 cntclk
expected write time = syn_cntclk + [(ECMEOUTCLRT + 1) * cntclk]
0<= syn cntclk (syn-) < cntclk ; 0< syn_cntclk (syn+) < cntclk
0<= syn cntclk (syn-) < cntclk ; 0< syn_cntclk (syn+) < cntclk
0<= syn cntclk (syn-) < cntclk ; 0< syn_cntclk (syn+) < cntclk
0<= syn cntclk (syn-) < cntclk ; 0< syn_cntclk (syn+) < cntclk

## ECM_E2x_FCC2(2)
Fig 3.4
Notes:
(1*): ECM compare error generated at error binder
(2*): ECM compare error generated by set ECMPE9.ECMPE308 = 1
(3*): ECM compare error issued from eror source input ecmterrin308
(5*): Value of ECMEMK9.ECMEMK308
Figure 1-1
Figure 1
Figure 1-2
Figure 2
Figure 1-3
Figure 3
Figure 1-4
DCLS(PE1)error int
internal reset
serror factor
図.E2x ECMのマスタとチェッカ
図.E2x CPU数8個を想定したECM割り込みイメージ
ECM
maskable int (PE1)
DCLS(PE8) error int
・
・
・
・
・
・
PE2
INTC1
PE1
INTC1
PE3
INTC1
PE4
INTC1
PE5
INTC1
PE6
INTC1
PE7
INTC1
PE8
INTC1
ERROROUT_M
interal reset
DCLS(PEn) error int
1≦n≦8
non-maskable int
maskable int
1≦n≦8
ERROROUTZ
ERROROUT
internal reset
ECM MASTER
non-maskable int
non-maskable int
1≦n≦8
ERROROUTZ
ERROROUT
internal reset
ECM CHECKER
DCLS(PEn) error int
1≦n≦8
ERROROUT_C
ERROROUT_M
DCLS(PEn) error int
1≦n≦8
maskable int(PEn)
non-maskable int
internal reset
error factor
ECM
図.E2x ECM
ERROROUT_C
IO (Port safe state)
Port Safe state
ecmterrin[308:0]
① sgadclsi[0]
sgati
sgatnmi
sgaterroz
sgaterroutz
sgatresz
sgatnmi
sgaterroutz
sgatresz
② sgadclsi[1]
③ sgadclsi[2]
④ sgadclsi[3]
⑤ sgadclsi[4]
⑥ sgadclsi[5]
⑦ sgadclsi[6]
⑧ sgadclsi[7]
sgati_pe[0]
ECM_M/ECM_C
sgaterroz
sgadclsi[0]
sgadclsi[1]
sgadclsi[2]
sgadclsi[3]
sgadclsi[4]
sgadclsi[5]
sgadclsi[6]
sgadclsi[7]
・
・
・
・
・
・
maskable int (PE8)
sgati_pe[1]
sgati_pe[2]
sgati_pe[3]
sgati_pe[4]
sgati_pe[5]
sgati_pe[6]
sgati_pe[7]
(1*)
(2*)
(3*)
(4*)
(6*)
(3*)
ECM Master/ Checker
(2*)
(3*)
(4*)
(5*)
(6*)
ECM Master/ Checker
(2*)
(3*)
(4*)
(5*)
(6*)
(1*)
(4*)
(2*)
(6*)
(6*)
(6*)
(3*)
(1*)
(4*)
(2*)
(6*)
(6*)
ECM Master/ Checker
(2*)
(4*)
(5*)
(6*)
ECM Master/ Checker
(2*)
(4*)
(5*)
(6*)

## AIR
Safety processing
CLK_LSB
input
(resource 0/1)
ecmterrin
`
1 CLK_LSB
1 CLK_LSB